## V-101
Parameter | Value | Unit
Tag No | V-101
Fluid | Sweet crude oil and water
Operating Pressure | 8 | bar(g)
Operating Temperature | 60 | degC
Design Pressure | 10 | bar(g)
Design Temperature | 80 | degC
Inside Diameter | 1200 | mm
Tan to Tan Length | 3000 | mm
Corrosion Allowance | 3 | mm
Radiography | spot
Design Code | ASME VIII-1