## V-102
Parameter | Value | Unit
Tag No | V-102
Fluid | Condensate
Operating Pressure | 145 | psig
Operating Temperature | 212 | degF
Inside Diameter | 48 | in
Tan to Tan Length | 3500 | mm
Corrosion Allowance |  | mm
Radiography | full
Design Pressure | 10 | bar(g)
Remarks | Design pressure as per process note: 8 barg