## V-103
Parameter | Value | Unit
Tag No | V-103
Fluid | Lean amine
Operating Pressure | 8
Operating Temperature | 55 | degC
Design Pressure | 10 | bar(g)
Inside Diameter | 1,200 | mm
Tan to Tan Length | 2900 | mm
Corrosion Allowance | 3 | mm
Radiography | spot