## MDS
MECHANICAL DATA SHEET (draft) — unfired pressure vessel
Prototype output — engineer approval required before use.
# | MDS item | Value | Unit | Method | Source / formula
1 | Tag number |  |  | extracted | PDS
2 | Service / fluid |  |  | extracted | PDS
3 | Design code |  |  | derived | rules/vessel_rules.yaml
4 | Design pressure |  | MPa(g) | derived | P_design = max(Pop*1.10, Pop+2 bar)
5 | Design temperature |  | degC | derived | T_design = Top + 20 degC
6 | Shell material |  |  | derived | rules/materials.yaml
7 | Allowable stress |  | MPa | derived | rules/materials.yaml
8 | Joint efficiency |  |  | derived | rules/vessel_rules.yaml
9 | Inside diameter (corroded) |  | mm | derived | geometry
10 | Shell thickness (required) |  | mm | derived | t = P*R/(S*E-0.6P)
11 | Shell thickness (selected) |  | mm | derived | standard ladder
12 | Corrosion allowance |  | mm | extracted | PDS
13 | Hydrotest pressure |  | MPa(g) | derived | 1.3 * P_design
14 | PWHT required |  |  | derived | rules/vessel_rules.yaml
15 | Radiography |  |  | extracted | PDS
16 | MDS status |  |  | default | approval gate